## Schematic
Schematic review points
5V USB input hooked up
VBUS conencted to USB 5V
1.8V/3.3V sourced from SoM consumes no more than 1.8V
Bank voltage allocation
| Bank 1 | 1.8/3.3
| Bank 2 | 1.2/1.8/3.3 | 1.2V required for MIPI
| Bank 3 | 1.2/1.8/3.3 | 1.2V required for MIPI
| Bank 4 | 1.2/1.8/3.3 | 1.2V required for MIPI
Unused bank voltage pins on the Compute SoM (J1B:58, 60) are hooked up to 1.8V for compatibility with Connectivity module
Clock enable is connected or left open
PROGn is brought to at least a test point
B1/G1 brought out to test points/connector
JTAG port brought out to test points/connector
Pullups on I2C lines
1.8V level clock fed to the SoM on J1B:B40
PROGn brought out to a test point at least
JTAG connections brought out ffor debug/programming
DONE pin should not be pulled low during FPGA boot up, this is an open drain.
Add B1_RXD and G1_TXD for UART debug to at least test points
ESD protection on USB lines
MIPI
Bank 2/3/4 used for MIPI signals shall be 1.2V
Test points on MIPI lines
MIPI clock is connected to the _CLK diff pair

## Layout
Layout review points
1 | Check MIPI intra pair length matches
2 | Check MIPI clock to data inter-pair match
3 | USB2 diff pair intra pair match
4 | USB3 SS diff pair intra pair match
5 | LDO dropout voltage is OK
6 | Decoupling caps for each digital chip is in place
7 | Clear out ground plane under USBSS ESD and connector pads
8 | Change USBSS nets to have teardrops
9 | MIPI and diff pairs changing layers to have GSSG via pattern
10 | Uninterrupted ground planes under diff pairs
11 | Move decoupling caps to be as close to chips as possible
12 | High noise switching nodes should be as short as possible
13 | Placement of bulk caps for switchers
14 | Check clock lines for parallel clearance
15 | Remove pad rings on unused layers for USBSS and MIPI lines
16 | Have large (>3x spacing) plane to trace clearance
17 | Check stackup to be compatible with the fab house
18 | Check power traces are thick enough to handle the load
19 | Check power planes for cheese holes and sufficient copper
20 | Check if enough vias when crossing power planes across layers with a DC analysis
21 | Check height clearances between SoM and highest component on baseboard